## Product Catalog
BOLT & SCREW TRADING — PRODUCT CATALOG
In Stock = confirmed in current stock ¦ — = not confirmed / review required
Main Type | Sub Type | Product Name | DIN / Standard | Grade / Material | Size Range | Finish / Coating | Notes | In Stock
▶ BOLTS & SCREWS
Bolts & Screws | Hex Bolt | Hexagonal Bolt | DIN 933 / DIN 931 | Grade 4.8, 8.8, 10.9 / SS 304 / SS 316 | M6–M64 | Plain / Zinc Plated / HDG | Full thread (933) & partial thread (931) | Yes
Bolts & Screws | Socket Cap Screw | Socket Head Cap Screw | DIN 912 | Grade 8.8, 12.9 / SS 304 / SS 316 | M3–M48 | Plain / Black Oxide | Allen key (hex socket) drive | —
Bolts & Screws | Carriage Bolt | Carriage Bolt / Coach Bolt | DIN 603 | Grade 4.6, 8.8 | M6–M20 | Zinc Plated | Round head with square neck | —
Bolts & Screws | Flange Bolt | Flange Bolt (Hex Flange) | DIN 6921 | Grade 8.8 | M6–M20 | Zinc Plated | Serrated & non-serrated flange | —
Bolts & Screws | U-Bolt | U-Bolt | Custom / BS | MS / GI | M8–M24 | Plain / GI | Custom sizes available | Yes
Bolts & Screws | Frame Fixing Screw | Frame Fixing Screw | — | Carbon Steel / SS | — | Zinc Plated | For door/window frame installation | Yes
Bolts & Screws | Metal Frame Fixing Screw | Metal Frame Fixing Screw | — | Carbon Steel | — | Zinc Plated / Self-colour | Heavy-duty metal frame installation | Yes
Bolts & Screws | Grub Screw | Grub Screw (Socket Set Screw) | DIN 913 / 916 | Grade 12.9 | M3–M20 | Plain / Black | Fully threaded, no head; used for locking | Yes
Bolts & Screws | Eye Bolt | Lifting Eye Bolt | DIN 580 | Grade 4.6 / SS 304 | M8–M36 | Plain / Zinc / SS | For hoisting and rigging applications | Yes
Bolts & Screws | Eye Bolt | Long Eye Bolt | — | MS / SS 304 | M6–M24 | Zinc Plated / Plain | Extended shank variant for deep fixing | Yes
Bolts & Screws | Self Drilling Screw | Self Drilling Screw (Tek Screw) | ISO 15480 | Carbon Steel | #6–#14 / ST 4.2–6.3 | Zinc Plated / Bi-metal | Drills own hole; for metal-to-metal fixing | Yes
▶ NUTS
Nuts | Hex Nut | Hexagon Nut | DIN 934 | Grade 6, 8 / SS 304 / SS 316 | M3–M64 | Plain / Zinc Plated / HDG | Standard hex nut | Yes
Nuts | SS Hex Nut | SS Nut (Stainless Steel Nut) | DIN 934 | SS 304 / SS 316 / A2 / A4 | M4–M64 | Polished / Plain | Stainless steel variant listed separately by stock | Yes
Nuts | Lock Nut | Nylon Insert Lock Nut | DIN 985 | A2, A4 / SS 304 / SS 316 | M4–M36 | Plain / Zinc Plated | Prevailing torque; single-use recommended | Yes
Nuts | Coupling Nut | Coupling Nut / Extension Nut | DIN 6334 | Grade 8 | M6–M30 | Zinc Plated | Long hex nut for rod joining | —
▶ WASHERS
Washers | Flat Washer | Flat Plain Washer | DIN 125 | MS / SS 304 | M3–M64 | Plain / Zinc Plated | Form A (normal) & Form B (large OD) | Yes
Washers | Spring Washer | Spring / Split Lock Washer | DIN 127 | MS / SS 304 | M4–M30 | Plain / Zinc Plated / Black | Helical split washer | —
▶ ANCHORS
Anchors | Wedge Anchor | Wedge Anchor / Through Bolt | DIN 529 | Carbon Steel | M8–M24 | Zinc Plated / HDG | Also listed as 'Wedge Anchor (Through Bolt)' | Yes
Anchors | Chemical Anchor | Chemical Anchor (Fixcher / Fischer Epoxy) | — | Epoxy / Vinylester | M8–M30 | — | High-load injectable resin anchor; 'Fixcher' = Fischer brand | Yes
Anchors | Sleeve Anchor | Sleeve Anchor | DIN 7715 | Zinc Alloy / Carbon Steel | M6–M20 | Zinc Plated | For hollow & solid masonry | Yes
Anchors | Fix Bolt | Fix Bolt (Rawal Bolt) | — | Carbon Steel / SS | M6–M16 | Zinc Plated | Hammer-set expansion anchor; also called Rawal Bolt | Yes
Anchors | SS Fix Bolt | SS Rawal Bolt 304 Grade 01 | — | SS 304 Grade 01 | M6–M16 | Polished / Plain | Stainless steel version of Fix Bolt / Rawal Bolt | Yes
Anchors | Pipe Anchor | Pipe Anchor (Expansion Bolt) | — | Carbon Steel / MS | — | Zinc Plated / HDG | Used to anchor pipes and conduits to walls | Yes
Anchors | Wall Plug | Rawalplug (Plastic Wall Plug) | — | Nylon / Polypropylene | 6mm / 8mm / 10mm / 12mm | — | Plastic insert for screws in masonry; sold with/without screw | Yes
▶ RODS & BARS
Rods & Bars | Threaded Rod | Threaded Rod / All-Thread Stud | DIN 975 | SS 304 / SS 316 / Carbon Steel | M6–M36 | Plain / Zinc Plated | Available in 1m & 3m lengths | Yes
▶ PINS & CLIPS
Pins & Clips | Circlip | Circlip / Snap Ring (External) | DIN 471 | Spring Steel | 8–150mm (shaft dia) | Phosphate / Plain | Internal type on request | —
Legend:
Green = confirmed in stock |  | Yellow = not yet confirmed / review required